## BOM_Altruist Insight_PCB Altrui
No. | Quantity | Device | Designator | Value | Manufacturer | Supplier Part | Footprint | Comment | Primary Category | Secondary Category | Datasheet | Description
1 | 1 | MAIN PCB |  |  | JLCPCB |  |  | MAIN PCB | PCB |  |  | Base Material: FR-4, Dimension: 92 mm* 78.5 mm, Layers: 4, Specify Stackup: JLC04161H-7628, PCB Thickness: 1.6mm, PCB Color: Blue, Silkscreen: White, Surface Finish: LeadFree HASL, Material Type: TG155, Outer Copper Weight: 1 oz, Inner Copper Weight: 0.5 oz
2 | 5 | CL21A106KAYNNNE_C15850 | C1,C41,C42,C46,C48 | 10uF | SAMSUNG(三星) | C15850 | C0805 | 10uF | Capacitors | Multilayer Ceramic Capacitors MLCC - SMD/SMT | https://atta.szlcsc.com/upload/public/pdf/source/20160218/1457707763339.pdf | Capacitance: Tolerance:±10% Tolerance:±10% Voltage Rated: Temperature Coefficient:
3 | 42 | CL05B104KO5NNNC | C2,C5,C6,C7,C8,C9,C10,C11,C12,C13,C14,C15,C16,C17,C18,C19,C20,C21,C22,C23,C24,C37,C39,C44,C51,C52,C53,C54,C57,C58,C59,C60,C61,C62,C63,C64,C65,C66,C67,C68,C69,C70 | 100nF | SAMSUNG(三星) | C1525 | C0402 | 100nF | Capacitors | Multilayer Ceramic Capacitors MLCC - SMD/SMT | https://atta.szlcsc.com/upload/public/pdf/source/20160218/1457707763339.pdf | Capacitance: Tolerance:±10% Tolerance:±10% Voltage Rated: Temperature Coefficient:
4 | 14 | CL05A105KA5NQNC | C3,C4,C25,C26,C29,C30,C31,C32,C33,C34,C35,C36,C38,C55 | 1uF | SAMSUNG(三星) | C52923 | C0402 | 1uF | Capacitors | Multilayer Ceramic Capacitors MLCC - SMD/SMT | https://atta.szlcsc.com/upload/public/pdf/source/20160218/1457707763339.pdf | Capacitance: Tolerance:±10% Tolerance:±10% Voltage Rated: Temperature Coefficient:
5 | 2 | CL21A475KAQNNNE | C27,C28 | 4.7uF | SAMSUNG(三星) | C1779 | C0805 | 4.7uF | Capacitors | Multilayer Ceramic Capacitors MLCC - SMD/SMT | https://atta.szlcsc.com/upload/public/pdf/source/20160218/1457707763339.pdf | Capacitance: Tolerance:±10% Tolerance:±10% Voltage Rated: Temperature Coefficient:
6 | 4 | CC0603KRX7R9BB104 | C40,C43,C45,C49 | 100nF | YAGEO(国巨) | C14663 | C0603 | 100nF |  |  | https://atta.szlcsc.com/upload/public/pdf/source/20180910/C282072_33301C7F631E79921B82A8DAC6BCC5B3.pdf | Capacitance: Tolerance:±10% Tolerance:±10% Voltage Rated: Temperature Coefficient:
7 | 1 | GRM188B31H105KAALD | C47 | 1uF | muRata(村田) | C913562 | C0603 | 1uF | Capacitors | Multilayer Ceramic Capacitors MLCC - SMD/SMT | https://atta.szlcsc.com/upload/public/pdf/source/20201110/C913562_2A2CA0A6ED49495E271520C1A594FD86.pdf | Capacitance: Tolerance:±10% Tolerance:±10% Voltage Rating: Temperature Coefficient:
8 | 1 | CL10B223KB8NNNC | C50 | 22nF | SAMSUNG(三星) | C21122 | C0603 | 22nF | Capacitors | Multilayer Ceramic Capacitors MLCC - SMD/SMT | https://atta.szlcsc.com/upload/public/pdf/source/20160103/1457707705232.pdf | Capacitance:22nF Tolerance:±10% Tolerance:±10% Voltage Rated:50V Temperature Coefficient:X7R
9 | 1 | CL10A106KP8NNNC | C56 | 10uF | SAMSUNG(三星) | C19702 | C0603 | 10uF |  |  | https://atta.szlcsc.com/upload/public/pdf/source/20160218/1457707763339.pdf | Capacitance: Tolerance:±10% Tolerance:±10% Voltage Rated: Temperature Coefficient:
10 | 4 | TH1620CTJ | CN1,CN2,CN3,CN4 |  | Sinhoo(雄和远景) | C3020123 | SMD_BD4.0-D2.5 | TH1620CTJ | Hardware Fasteners | Patch round nut | https://atta.szlcsc.com/upload/public/pdf/source/20220525/26E6F223E9E92377D04E1A1E6AA348AF.pdf | surface treatment:Tin Plated Product Description:M2*4*0.3+1.5 material quality:Brass
11 | 3 | MBR0530_C77336 | D1,D2,D3 |  | CJ(江苏长电/长晶) | C77336 | SOD-123_L2.8-W1.8-LS3.7-RD | MBR0530 | Diodes | Schottky Diodes | https://atta.szlcsc.com/upload/public/pdf/source/20160702/1467448303432.pdf | Diode Configuration:- Forward Voltage (Vf@If):550mV@500mA Reverse Voltage (Vr):30V Rectified Current:500mA Reverse Leakage Current (Ir):-
12 | 1 | B5819WS_C64886 | D4 |  | MDD(辰达半导体) | C64886 | SOD-323_L1.8-W1.3-LS2.5-RD | B5819WS | Diodes | Schottky Diodes | https://atta.szlcsc.com/upload/public/pdf/source/20241121/165544ED2364DF4F1DA9A28474F8D736.pdf | Diode Configuration:Independent Type Forward Voltage (Vf@If):900mV@3A Reverse Voltage (Vr):40V Rectified Current:1A Reverse Leakage Current (Ir):1mA@40V
13 | 4 | LESD5D5.0CT1G-ES | D5,D6,D7,D8 |  | ElecSuper(静芯微) | C5199159 | SOD-523_L1.2-W0.8-LS1.6-BI | LESD5D5.0CT1G-ES |  |  | https://atta.szlcsc.com/upload/public/pdf/source/20240905/10776531C4DE5F6ADA679023752259EC.pdf | polarity:Bidirectional Reverse Stand-Off Voltage (Vrwm):5V Maximum Clamping Voltage:10V Peak Pulse Current (Ipp):8A Peak Pulse Power Dissipation (Ppp):80W Breakdown Voltage:5.8V Reverse Leakage Current (Ir):1uA Number of Lines:Single channel Operating Tem
14 | 1 | SF-0603F500-2 | F1 |  | BOURNS | C1972760 | F0603 | SF-0603F500-2 | Circuit Protection | Disposable fuses | https://atta.szlcsc.com/upload/public/pdf/source/20210605/392E686234063B9CB0D3F0004BAB230D.pdf | Type:- Current Rating:5A Voltage Rating (DC):32V Operating Temperature:-20℃~+105℃ Operating Temperature:-20℃~+105℃ Breaking Capacity:50A
15 | 1 | HC-FPC-05-09-24RLTAG | FPC1 |  | HCTL(华灿天禄) | C5213757 | FPC-SMD_24P-P0.50_HC-FPC-05-09-24RLTAG | HC-FPC-05-09-24RLTAG | Connectors | FFC, FPC (Flat Flexible) Connector Assemblies | https://atta.szlcsc.com/upload/public/pdf/source/20221026/52A26161A88FCE07A06989F8D4399614.pdf | Locking Feature:Clamshell Contact Type:Double-sided contacts/up and down connection Number of Contacts:24P Pitch:0.5mm Mounting Type:卧贴 FFC, FCB Thickness:0.3mm FFC, FCB Thickness:0.3mm Height Above Board:1mm Contact Material:Copper Alloy Operating Temper
16 | 3 | Test-Point | IO5,IO16,IO17 |  |  |  | Test-Point-0.5mm | Test-Point |  |  |  | Test Point 测试点
17 | 1 | WPN4020H100MT | L1 | 10uH | Sunlord(顺络) | C98364 | IND-SMD_L4.0-W4.0 | 10uH | Inductors, Coils, Chokes | Power Inductors | https://atta.szlcsc.com/upload/public/pdf/source/20231024/AA72387348CB63159A6CBE41DDE5ECDA.pdf | Inductance: Tolerance:±20% Tolerance:±20% Rated Current: Current - Saturation(Isat):3.5A DC Resistance(DCR): Type:- Ratings:-
18 | 1 | KT-0603R | LED1 |  | KENTO | C2286 | LED0603-RD | KT-0603R | Optoelectronics | LED Indication - Discrete | https://atta.szlcsc.com/upload/public/pdf/source/20160616/1466072038404.pdf | Emitted Color:Red Power Dissipation:- Forward Current:- Dominant Wavelength:- Dominant Wavelength:- Peak Wavelength:- Diode Configuration:- Lens Color:- Color Temperature:- Color Temperature:- Viewing Angle:- Mounting Sytle:- Operating Temperature:-40℃~+8
19 | 1 | BSS138LT1G | Q1 |  | onsemi(安森美) | C82045 | SOT-23-3_L2.9-W1.6-P1.90-LS2.8-BR | BSS138LT1G | Transistors/Thyristors | MOSFETs | https://atta.szlcsc.com/upload/public/pdf/source/20160910/1473490306631.PDF | Type:1 N-Channel Drain Source Voltage (Vdss): Continuous Drain Current (Id): Drain Source On Resistance (RDS(on)@Vgs,Id):5.6Ω@2.75V Power Dissipation (Pd): Gate Threshold Voltage (Vgs(th)@Id):0.5V@1.0mA Input Capacitance (Ciss@Vds):50pF@25V Reverse Transf
20 | 1 | SI2301_C727151 | Q2 |  | TWGMC(台湾迪嘉) | C727151 | SOT-23-3_L2.9-W1.4-P1.91-LS2.6-BR | SI2301 | Transistors/Thyristors | MOSFETs | https://atta.szlcsc.com/upload/public/pdf/source/20200827/C727151_305C77401298A97EBFD5A496568D8C6C.pdf | Type:1 Piece P-Channel Drain Source Voltage (Vdss): Continuous Drain Current (Id): Drain Source On Resistance (RDS(on)@Vgs,Id):112mΩ@4.5V,2.8A Power Dissipation (Pd): Gate Threshold Voltage (Vgs(th)@Id): Total Gate Charge (Qg@Vgs):- Input Capacitance (Cis
21 | 1 | S8050_C20069125 | Q3 |  | 宏嘉诚 | C20069125 | SOT-23-3_L2.9-W1.3-P1.90-LS2.3-BR | S8050 | Transistors/Thyristors | Bipolar (BJT) | https://atta.szlcsc.com/upload/public/pdf/source/20250107/343E8B94B5C24D0D65D7D4B70E0B73F6.pdf | type:NPN Current - Collector(Ic): Collector - Emitter Voltage VCEO: Pd - Power Dissipation:300mW DC Current Gain:120@50mA,1.0V DC Current Gain:120@50mA,1.0V Transition frequency(fT):100MHz Current - Collector Cutoff:100nA Vce Saturation(VCE(sat)):600mV Op
22 | 11 | 0402WGF1002TCE | R1,R2,R3,R5,R6,R7,R8,R21,R22,R23,R30 | 10kΩ | UNI-ROYAL(厚声) | C25744 | R0402 | 10kΩ | Resistors | Chip Resistor - Surface Mount | https://atta.szlcsc.com/upload/public/pdf/source/20200306/C422600_1E6D84923E4A46A82E41ADD87F860B5C.pdf | Type:Thick Film Resistors Resistance:10kΩ Tolerance:±1% Tolerance:±1% Power(Watts): Overload Voltage (Max): Temperature Coefficient:±100ppm/℃ Temperature Coefficient:±100ppm/℃ Operating Temperature Range:-55℃~+155℃ Operating Temperature Range:-55℃~+155℃
23 | 2 | 0402WGF0000TCE | R4,R9 | 0Ω | UNI-ROYAL(厚声) | C17168 | R0402 | 0Ω | Resistors | Chip Resistor - Surface Mount | https://atta.szlcsc.com/upload/public/pdf/source/20200306/C422600_1E6D84923E4A46A82E41ADD87F860B5C.pdf | Type:Thick Film Resistors Resistance: Tolerance:±1% Tolerance:±1% Power(Watts): Overload Voltage (Max): Temperature Coefficient:±800ppm/℃ Temperature Coefficient:±800ppm/℃ Operating Temperature Range:-55℃~+155℃ Operating Temperature Range:-55℃~+155℃
24 | 3 | RC0402FR-0710KL | R10,R13,R14 | 10kΩ | YAGEO(国巨) | C60490 | R0402 | 10kΩ | Resistors | Chip Resistor - Surface Mount | https://atta.szlcsc.com/upload/public/pdf/source/20170925/C131467_1506321478108990263.pdf | Type:Thick Film Resistors Resistance: Tolerance:±1% Tolerance:±1% Power(Watts): Overload Voltage (Max): Temperature Coefficient:±100ppm/℃ Temperature Coefficient:±100ppm/℃ Operating Temperature Range:-55℃~+155℃ Operating Temperature Range:-55℃~+155℃
25 | 2 | 0402WGF220JTCE | R11,R12 | 22Ω | UNI-ROYAL(厚声) | C25092 | R0402 | 22Ω |  |  | https://atta.szlcsc.com/upload/public/pdf/source/20200306/C422600_1E6D84923E4A46A82E41ADD87F860B5C.pdf | Type:Thick Film Resistors Resistance:22Ω Tolerance:±1% Tolerance:±1% Power(Watts): Overload Voltage (Max): Temperature Coefficient:±100ppm/℃ Temperature Coefficient:±100ppm/℃ Operating Temperature Range:-55℃~+155℃ Operating Temperature Range:-55℃~+155℃
26 | 2 | 0402WGF4701TCE | R15,R16 | 4.7kΩ | UNI-ROYAL(厚声) | C25900 | R0402 | 4.7kΩ | Resistors | Chip Resistor - Surface Mount | https://atta.szlcsc.com/upload/public/pdf/source/20200306/C422600_1E6D84923E4A46A82E41ADD87F860B5C.pdf | Type:Thick Film Resistors Resistance:4.7kΩ Tolerance:±1% Tolerance:±1% Power(Watts): Overload Voltage (Max): Temperature Coefficient:±100ppm/℃ Temperature Coefficient:±100ppm/℃ Operating Temperature Range:-55℃~+155℃ Operating Temperature Range:-55℃~+155℃
27 | 10 | 0402WGF2200TCE | R17,R18,R19,R20,R24,R25,R26,R27,R41,R42 | 220Ω | UNI-ROYAL(厚声) | C25091 | R0402 | 220Ω | Resistors | Chip Resistor - Surface Mount | https://atta.szlcsc.com/upload/public/pdf/source/20200306/C422600_1E6D84923E4A46A82E41ADD87F860B5C.pdf | Type:Thick Film Resistors Resistance: Tolerance:±1% Tolerance:±1% Power(Watts): Overload Voltage (Max): Temperature Coefficient:±100ppm/℃ Temperature Coefficient:±100ppm/℃ Operating Temperature Range:-55℃~+155℃ Operating Temperature Range:-55℃~+155℃
28 | 2 | 0603WAF0000T5E | R29,R32 | 0Ω | UNI-ROYAL(厚声) | C21189 | R0603 | 0Ω | Resistors | Chip Resistor - Surface Mount | https://atta.szlcsc.com/upload/public/pdf/source/20200306/C422600_1E6D84923E4A46A82E41ADD87F860B5C.pdf | Type:Thick Film Resistors Resistance: Tolerance:±1% Tolerance:±1% Power(Watts): Overload Voltage (Max): Operating Temperature Range:-55℃~+155℃ Operating Temperature Range:-55℃~+155℃
29 | 1 | SCR0402JR470 | R33 | 470mΩ | VO(翔胜) | C3017627 | R0402 | 470mΩ | Resistors | Chip Resistor - Surface Mount | https://atta.szlcsc.com/upload/public/pdf/source/20220513/247AF9639BA21CF93567DC289CCC6A22.pdf | Type:Thick Film Resistors Resistance: Tolerance:±5% Tolerance:±5% Power(Watts): Overload Voltage (Max): Operating Temperature Range:-55℃~+155℃ Operating Temperature Range:-55℃~+155℃
30 | 1 | 0402WGJ030JTCE | R34 | 3Ω | UNI-ROYAL(厚声) | C270411 | R0402 | 3Ω | Resistors | Chip Resistor - Surface Mount | https://atta.szlcsc.com/upload/public/pdf/source/20200306/C422600_1E6D84923E4A46A82E41ADD87F860B5C.pdf | Type:Thick Film Resistors Resistance:3Ω Tolerance:±5% Tolerance:±5% Power(Watts): Overload Voltage (Max): Temperature Coefficient:±200ppm/℃ Temperature Coefficient:±200ppm/℃ Operating Temperature Range:-55℃~+155℃ Operating Temperature Range:-55℃~+155℃
31 | 2 | 0402WGF1003TCE | R35,R39 | 100kΩ | UNI-ROYAL(厚声) | C25741 | R0402 | 100kΩ | Resistors | Chip Resistor - Surface Mount | https://atta.szlcsc.com/upload/public/pdf/source/20200306/C422600_1E6D84923E4A46A82E41ADD87F860B5C.pdf | Type:Thick Film Resistors Resistance:100kΩ Tolerance:±1% Tolerance:±1% Power(Watts): Overload Voltage (Max): Temperature Coefficient:±100ppm/℃ Temperature Coefficient:±100ppm/℃ Operating Temperature Range:-55℃~+155℃ Operating Temperature Range:-55℃~+155℃
32 | 2 | 0402WGF1001TCE | R36,R37 | 1kΩ | UNI-ROYAL(厚声) | C11702 | R0402 | 1kΩ | Resistors | Chip Resistor - Surface Mount | https://atta.szlcsc.com/upload/public/pdf/source/20200306/C422600_1E6D84923E4A46A82E41ADD87F860B5C.pdf | Type:Thick Film Resistors Resistance:1kΩ Tolerance:±1% Tolerance:±1% Power(Watts): Overload Voltage (Max): Temperature Coefficient:±100ppm/℃ Temperature Coefficient:±100ppm/℃ Operating Temperature Range:-55℃~+155℃ Operating Temperature Range:-55℃~+155℃
33 | 2 | 0402WGF4702TCE | R38,R40 | 47kΩ | UNI-ROYAL(厚声) | C25792 | R0402 | 47kΩ | Resistors | Chip Resistor - Surface Mount | https://atta.szlcsc.com/upload/public/pdf/source/20200306/C422600_1E6D84923E4A46A82E41ADD87F860B5C.pdf | Type:Thick Film Resistors Resistance:47kΩ Tolerance:±1% Tolerance:±1% Power(Watts): Overload Voltage (Max): Temperature Coefficient:±100ppm/℃ Temperature Coefficient:±100ppm/℃ Operating Temperature Range:-55℃~+155℃ Operating Temperature Range:-55℃~+155℃
34 | 2 | 0402WGF5101TCE | R43,R44 | 5.1kΩ | UNI-ROYAL(厚声) | C25905 | R0402 | 5.1kΩ | Resistors | Chip Resistor - Surface Mount | https://atta.szlcsc.com/upload/public/pdf/source/20200306/C422600_1E6D84923E4A46A82E41ADD87F860B5C.pdf | Type:Thick Film Resistors Resistance:5.1kΩ Tolerance:±1% Tolerance:±1% Power(Watts): Overload Voltage (Max): Temperature Coefficient:±100ppm/℃ Temperature Coefficient:±100ppm/℃ Operating Temperature Range:-55℃~+155℃ Operating Temperature Range:-55℃~+155℃
35 | 1 | 0603WAF1004T5E | R45 | 1MΩ | UNI-ROYAL(厚声) | C22935 | R0603 | 1MΩ |  |  | https://atta.szlcsc.com/upload/public/pdf/source/20170920/C22935_1505900992858982324.pdf
36 | 28 | XL-1010RGBC-WS2812B | RGB1,RGB2,RGB3,RGB4,RGB5,RGB6,RGB7,RGB8,RGB9,RGB10,RGB11,RGB12,RGB13,RGB14,RGB15,RGB16,RGB17,RGB18,RGB19,RGB20,RGB21,RGB22,RGB23,RGB24,RGB25,RGB26,RGB27,RGB28 |  | XINGLIGHT(成兴光) | C5349953 | LED-SMD_4P-L1.0-W1.0-TL_XL-1010RGBC-WS2812B | XL-1010RGBC-WS2812B | Optoelectronics | RGB LEDs(Built-in IC) | https://atta.szlcsc.com/upload/public/pdf/source/20240218/17D2BD8F4295D202E0F5662BF6E5539A.pdf
37 | 4 | GT-TC029B-H020-L1N | SW1,SW2,SW3,SW4 |  | G-Switch(品赞) | C843665 | SW-SMD_L3.9-W2.9-P4.15-LS5.0 | {ManufacturerPart!} | Key/Switch | Tactile Switches | https://atta.szlcsc.com/upload/public/pdf/source/20201014/C843665_B07D254A2E90B746498E934B945CCD5F.pdf | Contact Current:50mA Voltage Rating (DC):12V Insulation Resistance:100MΩ Circuit:SPST Mounting Style:Brick nogging Actuator Style:Round Button Actuator/Cap Color:Black With Lamp:No Operating Force:250gf@±30gf Mechanical Life:100000 Operating Temperature:-
38 | 1 | XKTF-N02-N | TF1 |  | XKB Connection(中国星坤) | C381084 | TF-SMD_XKTF-N02-N | XKTF-N02-N | Connectors | SD Card / Memory Card Connector | https://atta.szlcsc.com/upload/public/pdf/source/20211011/2B3EBCA9FB2B8A4E702046E8AA8C16C6.pdf | Card Connection Mode:Self-bouncing Card Type:MicroSD card (TF card) Connector Type:Card Slot Additional Card Detection Pins:- Supplementary Features:- Maximum Body Height:2mm Operating Temperature Range:-25℃~+90℃ Operating Temperature Range:-25℃~+90℃
39 | 1 | ESP32-C6-WROOM-1-N8 | U1 |  | ESPRESSIF(乐鑫) | C5366877 | WIRELM-SMD_ESP32-C6-WROOM-1 | ESP32-C6-WROOM-1-N8 | IoT/Communication Modules | WiFi Modules | https://atta.szlcsc.com/upload/public/pdf/source/20241030/28A96DE7ADA92974C13AF543C219F785.pdf
40 | 1 | ME6217C33M5G | U4 |  | MICRONE(南京微盟) | C427602 | SOT-23-5_L3.0-W1.7-P0.95-LS2.8-BR | ME6217C33M5G | Power Management (PMIC) | Voltage Regulators - Linear, Low Drop Out (LDO) Regulators | https://atta.szlcsc.com/upload/public/pdf/source/20190910/C427602_D4B9162A2E9D9EF57C60010DFDECEF37.pdf | Output Type:Fixed Voltage - Supply:- Output Voltage:3.3V Output Voltage:3.3V Output Current:800mA Power Supply Rejection Ratio (PSRR):65dB@(1kHz) Voltage Dropout:180mV@(300mA) standby current:- Features:Thermal Protection(TSD)；Overcurrent Protection(OCP)
41 | 1 | RT9193-33GB | U5 |  | RICHTEK(立锜) | C15651 | SOT-23-5_L3.0-W1.7-P0.95-LS2.8-BL | RT9193-33GB | Power Management (PMIC) | Voltage Regulators - Linear, Low Drop Out (LDO) Regulators | https://atta.szlcsc.com/upload/public/pdf/source/20130730/1457706628575.pdf | Output Type:Fixed Maximum Input Voltage:5.5V Output Voltage:3.3V Output Voltage:3.3V Output Current:300mA Power Supply Rejection Ratio (PSRR):70dB@(100Hz)；50dB@(10kHz) Dropout Voltage:300mV@(300mA) standby current:130uA Feature:ESD Protection；Low ESR；Ther
42 | 1 | BME680 | U8 |  | Bosch(博世) | C125972 | LGA-8_L3.0-W3.0-P0.80-TR | BME680 | Sensors | Pressure Sensors | https://atta.szlcsc.com/upload/public/pdf/source/20180327/C125972_A896D04D1D4DD1EE7894A8064AE337BE.pdf | Operating Temperature:-40℃~+85℃ Operating Temperature:-40℃~+85℃
43 | 1 | SCD41-D-R2_C3659294 | U9 |  | Sensirion(瑞士盛思锐) | C3659294 | LGA-20_L10.1-W10.1-P1.25-TL | SCD41-D-R2 | Sensors | Gas Sensors | https://atta.szlcsc.com/upload/public/pdf/source/20230718/7394A4853009935B79743197814991C7.pdf | Type:空气质量 Resolution:±5% Resolution:±5% Operating Temperature:-10℃~+60℃ Operating Temperature:-10℃~+60℃
44 | 1 | TYPE-C 16P LTH6.8 | USB1 |  | SHOU HAN(首韩) | C5187468 | USB-C-SMD_TYPE-C-16P-LTH6.8 | TYPE-C 16P LTH6.8 | Connectors | USB Connectors | https://atta.szlcsc.com/upload/public/pdf/source/20220929/19C3AE15CC91EF0714EC237D0B90E54B.pdf | Connector Type:Type-C Standard:USB 3.1 Gender:Female Mounting Style:Standing paste Number of Contacts:16P Number of Ports:1 Current Rating - Power (Max):5A Contact Material:- Contact Plating:- Operating Temperature Range:-40℃~+85℃ Operating Temperature Ra