## Лист1
Main board
No.	Quantity	Device	Designator	Value	Manufacturer	Supplier Part	Footprint	Comment	Primary Category	Secondary Category	Datasheet	Description
1	1	MAIN PCB			JLCPCB			MAIN PCB	PCB			Base Material: FR-4, Dimension: 80.3 mm* 70.5 mm, Layers: 4, Specify Stackup: JLC04161H-7628, PCB Thickness: 1.6mm, PCB Color: Blue, Silkscreen: White, Surface Finish: LeadFree HASL, Material Type: TG155, Outer Copper Weight: 1 oz, Inner Copper Weight: 0.5 oz
2	1	ESP32-C6-WROOM-1-N8	U1		ESPRESSIF	C5366877	WIRELM-SMD_ESP32-C6-WROOM-1	ESP32-C6-WROOM-1-N8	IoT/Communication Modules	WiFi Modules	https://atta.szlcsc.com/upload/public/pdf/source/20241030/28A96DE7ADA92974C13AF543C219F785.pdf	MAIN WIFI MODULE
3	2	TAJA226K010RNJ	C1,C4	22uF	Kyocera AVX	C11366	CASE-A_3216	22uF	Capacitors	Tantalum Capacitors	https://atta.szlcsc.com/upload/public/pdf/source/20160107/1457707744993.pdf	Capacitance: Tolerance:±10% Tolerance:±10% Rated Voltage: Equivalent Series Resistance(ESR):3Ω@100kHz Operating Temperature:-55℃~+125℃ Operating Temperature:-55℃~+125℃
4	2	GRM188R61E106KA73D	C2,C5	10uF	muRata	C344022	C0603	10uF	Capacitors	MLCC - SMD/SMT	https://atta.szlcsc.com/upload/public/pdf/source/20181211/C344022_BB98D43E7DA95E5A749FBFE073C8A3E0.pdf	Capacitance: Tolerance:±10% Tolerance:±10% Voltage Rated: Temperature Coefficient:
5	1	TAJD227K010RNJ	C3	220uF	Kyocera AVX	C8024	CASE-D_7343	220uF	Capacitors	Tantalum Capacitors	https://atta.szlcsc.com/upload/public/pdf/source/20160107/1457707750344.pdf	Capacitance: Tolerance:±10% Tolerance:±10% Rated Voltage: Equivalent Series Resistance(ESR):500mΩ@100kHz Operating Temperature:-55℃~+125℃ Operating Temperature:-55℃~+125℃
6	2	CL10A105KO8NNNC	C6,C8	1uF	SAMSUNG	C1592	C0603	1uF	Capacitors	MLCC - SMD/SMT	https://atta.szlcsc.com/upload/public/pdf/source/20220919/9FBE606BE0D9532D730F292EB26DC5BB.pdf	Capacitance: Tolerance:±10% Tolerance:±10% Voltage Rated: Temperature Coefficient:
7	1	CC0603KRX7R9BB104	C7	100nF	YAGEO	C14663	C0603	100nF			https://atta.szlcsc.com/upload/public/pdf/source/20180910/C282072_33301C7F631E79921B82A8DAC6BCC5B3.pdf	Capacitance: Tolerance:±10% Tolerance:±10% Voltage Rated: Temperature Coefficient:
8	1	0402B104K500CT	C9	100nF	Walsin	C152814	C0402	100nF	Capacitors	MLCC - SMD/SMT	https://atta.szlcsc.com/upload/public/pdf/source/20191217/C469650_84AD5C6F618CF4AC0C6D987F2E8FE6F8.pdf	Capacitance: Tolerance:±10% Tolerance:±10% Voltage Rated: Temperature Coefficient:
9	1	CL10B104KB8NNNC	C10	100nF	SAMSUNG	C1591	C0603	100nF	Capacitors	MLCC - SMD/SMT	https://atta.szlcsc.com/upload/public/pdf/source/20160218/1457707763339.pdf	Capacitance: Tolerance:±10% Tolerance:±10% Voltage Rated: Temperature Coefficient:
10	1	HY-4P卧贴	CN1		BOOMELE	C146060	CONN-SMD_HY2.0-4P	HY2.0-4P-C146060	Connectors	Wire To Board Connector
11	1	X8821WR-05S-N0SN	CN2		XKBConnectivity	C388742	CONN-TH_5P-P2.50_X8821WR-05S-N0SN	X8821WR-05S-N0SN	Connectors	Wire To Board Connector
12	1	B2B-PH-K-K(LF)(SN)	CN3		JST	C265438	CONN-TH_2P-P2.00_PH-2AK	B2B-PH-K-K(LF)(SN)	Connectors	Wire To Board Connector	https://atta.szlcsc.com/upload/public/pdf/source/20181010/C265101_22107ACC4D8714694FDA2DD97145FA81.pdf	Pins Structure:1x2P Pitch:2mm Mounting Type:Direct Insert Reference Series:PH Number of Pins:2P Number of Rows:1 Number of PINs Per Row:2 Row Spacing:- Current Rating:2A Contact Material:Brass Contact Plating:Tin Operating Temperature:-25℃~+85℃ Operating
13	1	HC-PM254-8.5H-2x7PS	CN4		HC	C22373948	HDR-SMD_14P-P2.54-V-M-R2-C7-LS7.2	HC-PM254-8.5H-2x7PS	Connectors	Female Headers	https://atta.szlcsc.com/upload/public/pdf/source/20250106/54BBBC78D674B593C5BC0B57A96EFCAB.pdf	Holes Structure:2x7P Pitch:2.54mm Row Spacing:2.54mm Circular Hole / Square Hole:Square Hole Mounting Type:Standing paste Number of Rows:Double Row Number of Positions:14P Current Rating:3A Voltage Rating (Max):- Holes Direction:Top Insulation Height:8.5m
14	1	ZX-SH1.0-4PWT	CN5		Megastar	C7430446	CONN-SMD_4P-P1.00_MEGASTAR_ZX-SH1.0-4PWT	ZX-SH1.0-4PWT	Connectors	Wire To Board Connector	https://atta.szlcsc.com/upload/public/pdf/source/20230619/390816C24B7A0EB1D042395C380CEA99.pdf	Pins Structure:1x4P Pitch:1mm Mounting Style:Horizontal attachment Reference Series:SH Number of Pins:4P Number of Rows:1 Number of PINs Per Row:4 Row Spacing:- Current Rating (Max):1A Contact Material:Brass Contact Plating:Tin Operating Temperature Range
15	1	HX ZH1.5-5PWT	CN6		hanxia	C22461274	CONN-SMD_5P-P1.50_HX-ZH1.5-5PWT	HX ZH1.5-5PWT	Connectors	Wire To Board Connector	https://atta.szlcsc.com/upload/public/pdf/source/20240606/4E1F4941E62B043B84A0B12E20E18894.pdf	Pins Structure:1x5P Pitch:1.5mm Mounting Style:Horizontal attachment Reference Series:- Number of Pins:5P Number of Rows:1 Number of PINs Per Row:5 Row Spacing:- Current Rating (Max):1A Contact Material:- Contact Plating:Tin Operating Temperature Range:-2
16	4	LESD5D5.0CT1G	D1,D3,D4,D5		LRC	C383211	SOD-523_L1.2-W0.8-LS1.6-BI	LESD5D5.0CT1G	TVS/Fuse/Board Level Protection	TVS	https://atta.szlcsc.com/upload/public/pdf/source/20190807/C383211_633DF4B4E2C161403226E5235FE33A1C.pdf	polarity:Bi-Directional Reverse Stand-Off Voltage (Vrwm):5V Maximum Clamping Voltage:18.6V Peak Pulse Current (Ipp)@10/1000us:9.4A Breakdown Voltage:5.6V Type:ESD
17	2	1N5819WS_C191023	D2,D6		Hottech	C191023	SOD-323_L1.8-W1.3-LS2.5-RD	1N5819WS	Diodes	Schottky Barrier Diodes (SBD)	https://atta.szlcsc.com/upload/public/pdf/source/20220428/3CB86FD8D28D653594B4E35F9D5AEFD9.pdf	Forward Voltage (Vf@If):600mV@1A Reverse Voltage (Vr):40V Average Rectified Current (Io):1A
18	1	XL-1608SURC-06	LED1		XINGLIGHT	C965799	LED0603-RD_RED	XL-1608SURC-06	Optoelectronics	LED Indication - Discrete	https://atta.szlcsc.com/upload/public/pdf/source/20250213/F9766CE804AF391355DCDD48DB3E0DAB.pdf	Lamp Holder Type:- Illumination Color:Red Voltage - Forward(Vf):2.3V Voltage - Forward(Vf):2.3V Power(Watts):50mW Forward Current:20mA Wavelength - Dominant:620nm~630nm Wavelength - Dominant:620nm~630nm Peak Wavelength:625nm Diode Configuration:- Lens Col
19	1	AMS1117-3.3V_C5120796	Q1		MSKSEMI	C5120796	SOT-89-3_L4.5-W2.5-P1.50-LS4.2-BR	AMS1117-3.3V	Power Supply Chip	Linear Voltage Regulators (LDO)	https://atta.szlcsc.com/upload/public/pdf/source/20231123/6117526697EB8BF6175FDEEBA0877266.pdf	Output Type: Maximum Input Voltage:18V Output Voltage:3.3V Output Voltage:3.3V MAX Output Current:1A Dropout Voltage:1.4V@(1A) standby current:12mA Operating Temperature:0℃~+125℃ Operating Temperature:0℃~+125℃ Output Polarity:Positive electrode Number of
20	3	RC0402FR-0710KL	R1,R7,R12	10kΩ	YAGEO	C60490	R0402	10kΩ	Resistors	Chip Resistor - Surface Mount	https://atta.szlcsc.com/upload/public/pdf/source/20170925/C131467_1506321478108990263.pdf	Type:Thick Film Resistors Resistance: Tolerance:±1% Tolerance:±1% Power(Watts): Overload Voltage (Max): Temperature Coefficient:±100ppm/℃ Temperature Coefficient:±100ppm/℃ Operating Temperature Range:-55℃~+155℃ Operating Temperature Range:-55℃~+155℃
21	2	0402WGF5101TCE	R2,R3	5.1kΩ	UNI-ROYAL	C25905	R0402	5.1kΩ	Resistors	Chip Resistor - Surface Mount	https://atta.szlcsc.com/upload/public/pdf/source/20200306/C422600_1E6D84923E4A46A82E41ADD87F860B5C.pdf	Type:Thick Film Resistors Resistance:5.1kΩ Tolerance:±1% Tolerance:±1% Power(Watts): Overload Voltage (Max): Temperature Coefficient:±100ppm/℃ Temperature Coefficient:±100ppm/℃ Operating Temperature Range:-55℃~+155℃ Operating Temperature Range:-55℃~+155℃
22	1	0402WGF3301TCE	R4	3.3kΩ	UNI-ROYAL	C25890	R0402	3.3kΩ	Resistors	Chip Resistor - Surface Mount	https://atta.szlcsc.com/upload/public/pdf/source/20200306/C422600_1E6D84923E4A46A82E41ADD87F860B5C.pdf	Type:Thick Film Resistors Resistance:3.3kΩ Tolerance:±1% Tolerance:±1% Power(Watts): Overload Voltage (Max): Temperature Coefficient:±100ppm/℃ Temperature Coefficient:±100ppm/℃ Operating Temperature Range:-55℃~+155℃ Operating Temperature Range:-55℃~+155℃
23	4	0402WGF220JTCE	R5,R6,R10,R11	22Ω	UNI-ROYAL	C25092	R0402	22Ω	Resistors	Chip Resistor - Surface Mount	https://atta.szlcsc.com/upload/public/pdf/source/20200306/C422600_1E6D84923E4A46A82E41ADD87F860B5C.pdf	Type:Thick Film Resistors Resistance:22Ω Tolerance:±1% Tolerance:±1% Power(Watts): Overload Voltage (Max): Temperature Coefficient:±100ppm/℃ Temperature Coefficient:±100ppm/℃ Operating Temperature Range:-55℃~+155℃ Operating Temperature Range:-55℃~+155℃
24	2	0402WGF4701TCE	R8,R9	4.7kΩ	UNI-ROYAL	C25900	R0402	4.7kΩ	Resistors	Chip Resistor - Surface Mount	https://atta.szlcsc.com/upload/public/pdf/source/20200306/C422600_1E6D84923E4A46A82E41ADD87F860B5C.pdf	Type:Thick Film Resistors Resistance:4.7kΩ Tolerance:±1% Tolerance:±1% Power(Watts): Overload Voltage (Max): Temperature Coefficient:±100ppm/℃ Temperature Coefficient:±100ppm/℃ Operating Temperature Range:-55℃~+155℃ Operating Temperature Range:-55℃~+155℃
25	1	0603WAF1004T5E	R13	1MΩ	UNI-ROYAL	C22935	R0603	1MΩ	Resistors	Chip Resistor - Surface Mount	https://atta.szlcsc.com/upload/public/pdf/source/20200306/C422600_1E6D84923E4A46A82E41ADD87F860B5C.pdf	Type:Thick Film Resistors Resistance:1MΩ Tolerance:±1% Tolerance:±1% Power(Watts): Overload Voltage (Max): Temperature Coefficient:±100ppm/℃ Temperature Coefficient:±100ppm/℃ Operating Temperature Range:-55℃~+155℃ Operating Temperature Range:-55℃~+155℃
26	1	ZX-1.27BM-1PSMD	SW1		Megastar	C7527751	SW-SMD_L5.4-W2.8-LS8.2	ZX-1.27BM-1PSMD	Switches	DIP Switches	https://atta.szlcsc.com/upload/public/pdf/source/20230821/CEAB8B442A6A36B2EC03530A42E8CA85.pdf	Type:平拨,凹槽式 Circuit:SPST Number of Positions:1Bit Pin Style:Solder Lug Lead Pitch:1.27mm Current Rating:25mA Voltage Rating:24V Operating Temperature:-30℃~+85℃ Operating Temperature:-30℃~+85℃ Operating Life:1千次 Color:Black
27	1	TYPE-C 16P QTWT	USB-C		SHOU HAN	C5187472	USB-TYPE-C-SMD_TYPE-C-16P-QTWT	TYPE-C 16P QTWT	Connectors	USB Connectors	https://atta.szlcsc.com/upload/public/pdf/source/20220929/9CA39B32C19F2C1116A695DA9353B6B2.pdf	Connector Type:Type-C Standard:- Gender:Female Number of Ports:1 Number of Contacts:16P Mounting Style:卧贴 Current Rating - Power (Max):3A Contact Material:- Contact Plating:- Operating Temperature Range:-25℃~+85℃ Operating Temperature Range:-25℃~+85℃ Sold

Noize sensor
No.	Quantity	Device	Designator	Value	Manufacturer	Supplier Part	Footprint	Comment	Primary Category	Secondary Category	Datasheet	Description
1	1	Noize sensor PCB					Noize sensor PCB	PCB			Base Material: FR-4, Dimension: 12.7 mm* 11.6 mm, Layers: 2, PCB Thickness: 1.6mm, PCB Color: Blue, Silkscreen: White, Surface Finish: LeadFree HASL, Material Type: TG155, Outer Copper Weight: 1 oz, Inner Copper Weight: 0.5 oz
2	1	0402B104K500CT	C1	100nF	Walsin	C152814	C0402	100nF	Capacitors	Multilayer Ceramic Capacitors MLCC - SMD/SMT	https://atta.szlcsc.com/upload/public/pdf/source/20191217/C469650_84AD5C6F618CF4AC0C6D987F2E8FE6F8.pdf	Capacitance: Tolerance:±10% Tolerance:±10% Voltage Rated: Temperature Coefficient:
3	1	ZX-ZH1.5-5PWT	CN1		Megastar	C19272408	CONN-SMD_5P-P1.50_ZX-ZH1.5-5PWT	ZX-ZH1.5-5PWT	Connectors	Wire To Board Connector	https://atta.szlcsc.com/upload/public/pdf/source/20231201/C5A824B953C40A6060EBF5A541254C86.pdf	Pins Structure:1x5P Pitch:1.5mm Mounting Style:Horizontal attachment Reference Series:ZH Number of Pins:5P Number of Rows:1 Number of PINs Per Row:5 Row Spacing:- Current Rating (Max):1A Contact Material:Brass Contact Plating:Tin Operating Temperature Ran
4	1	0402WGF1003TCE	R1	100kΩ	UNI-ROYAL	C25741	R0402	100kΩ	Resistors	Chip Resistor - Surface Mount	https://atta.szlcsc.com/upload/public/pdf/source/20200306/C422600_1E6D84923E4A46A82E41ADD87F860B5C.pdf	Type:Thick Film Resistors Resistance:100kΩ Tolerance:±1% Tolerance:±1% Power(Watts): Overload Voltage (Max): Temperature Coefficient:±100ppm/℃ Temperature Coefficient:±100ppm/℃ Operating Temperature Range:-55℃~+155℃ Operating Temperature Range:-55℃~+155℃
5	1	ICS-43434_C5656610	U1		TDK InvenSense	C5656610	MIC-SMD_6P-L3.5-W2.7-P0.90-BL	ICS-43434	Audio Products / Vibration Motors	MEMS Microphones	https://atta.szlcsc.com/upload/public/pdf/source/231023/DS-000069-ICS-43434-v1.2-8194c7772d771e21a553109502704f97.pdf	Direction:全指向 Supply Voltage:1.65V~3.63V Supply Voltage:1.65V~3.63V Current Consumption:550uA Current Consumption:550uA SNR(Signal to Noise Ratio):64dB Sensitivity:- Sensitivity:-

Temperature and Humidity Sensor
No.	Quantity	Device	Designator	Value	Manufacturer	Supplier Part	Footprint	Comment	Primary Category	Secondary Category	Datasheet	Description
1	1	Temperature and Humidity Sensor PCB			JLCPCB			Temperature and Humidity Sensor PCB	PCB			Base Material: FR-4, Dimension: 12.7 mm* 11.6 mm, Layers: 2, PCB Thickness: 1.6mm, PCB Color: Blue, Silkscreen: White, Surface Finish: LeadFree HASL, Material Type: TG155, Outer Copper Weight: 1 oz, Inner Copper Weight: 0.5 oz
2	1	CL05A105KA5NQNC	C1	1uF	SAMSUNG	C52923	C0402	1uF	Capacitors	Multilayer Ceramic Capacitors MLCC - SMD/SMT	https://atta.szlcsc.com/upload/public/pdf/source/20160218/1457707763339.pdf	Capacitance: Tolerance:±10% Tolerance:±10% Voltage Rated: Temperature Coefficient:
3	1	0402B104K500CT	C2	100nF	Walsin	C152814	C0402	100nF	Capacitors	Multilayer Ceramic Capacitors MLCC - SMD/SMT	https://atta.szlcsc.com/upload/public/pdf/source/20191217/C469650_84AD5C6F618CF4AC0C6D987F2E8FE6F8.pdf	Capacitance: Tolerance:±10% Tolerance:±10% Voltage Rated: Temperature Coefficient:
4	2	0402WGF4701TCE	R1,R2	4.7kΩ	UNI-ROYAL	C25900	R0402	4.7kΩ	Resistors	Chip Resistor - Surface Mount	https://atta.szlcsc.com/upload/public/pdf/source/20200306/C422600_1E6D84923E4A46A82E41ADD87F860B5C.pdf	Type:Thick Film Resistors Resistance:4.7kΩ Tolerance:±1% Tolerance:±1% Power(Watts): Overload Voltage (Max): Temperature Coefficient:±100ppm/℃ Temperature Coefficient:±100ppm/℃ Operating Temperature Range:-55℃~+155℃ Operating Temperature Range:-55℃~+155℃
5	2	HY-4P卧贴	SHT1,SHT2		BOOMELE	C146060	CONN-SMD_HY2.0-4P	HY2.0-4P-C146060	Connectors
6	1	BME280	U1		Bosch	C92489	LGA-8_BME280_BL	BME280	Sensors	Temperature and Humidity Sensor	https://atta.szlcsc.com/upload/public/pdf/source/20230217/9358ECB1DA7C52D8F39392648E599102.pdf	Supply Voltage:1.71V~3.6V Supply Voltage:1.71V~3.6V

Indicators board
No.	Quantity	Device	Designator	Value	Manufacturer	Supplier Part	Footprint	Comment	Primary Category	Secondary Category	Datasheet	Description
1	1	Indicators PCB			JLCPCB			Indicators PCB	PCB			Base Material: FR-4, Dimension: 12.7 mm* 11.6 mm, Layers: 2, PCB Thickness: 1.6mm, PCB Color: Blue, Silkscreen: White, Surface Finish: LeadFree HASL, Material Type: TG155, Outer Copper Weight: 1 oz, Inner Copper Weight: 0.5 oz
2	5	CL05B104KO5NNNC	C1,C2,C3,C4,C5	100nF	SAMSUNG(三星)	C1525	C0402	100nF	Capacitors	Multilayer Ceramic Capacitors MLCC - SMD/SMT	https://atta.szlcsc.com/upload/public/pdf/source/20160218/1457707763339.pdf	Capacitance: Tolerance:±10% Tolerance:±10% Voltage Rated: Temperature Coefficient:
3	1	ZX-SH1.0-4PWT	CN1		Megastar(兆星)	C7430446	CONN-SMD_4P-P1.00_MEGASTAR_ZX-SH1.0-4PWT	ZX-SH1.0-4PWT	Connectors	Wire To Board Connector	https://atta.szlcsc.com/upload/public/pdf/source/20230619/390816C24B7A0EB1D042395C380CEA99.pdf	Pins Structure:1x4P Pitch:1mm Mounting Style:Horizontal attachment Reference Series:SH Number of Pins:4P Number of Rows:1 Number of PINs Per Row:4 Row Spacing:- Current Rating (Max):1A Contact Material:Brass Contact Plating:Tin Operating Temperature Range
4	1	0402WGF2200TCE	R1	220Ω	UNI-ROYAL(厚声)	C25091	R0402	220Ω	Resistors	Chip Resistor - Surface Mount	https://atta.szlcsc.com/upload/public/pdf/source/20200306/C422600_1E6D84923E4A46A82E41ADD87F860B5C.pdf	Type:Thick Film Resistors Resistance: Tolerance:±1% Tolerance:±1% Power(Watts): Overload Voltage (Max): Temperature Coefficient:±100ppm/℃ Temperature Coefficient:±100ppm/℃ Operating Temperature Range:-55℃~+155℃ Operating Temperature Range:-55℃~+155℃
5	1	0402WGF1002TCE	R2	10kΩ	UNI-ROYAL(厚声)	C25744	R0402	10kΩ	Resistors	Chip Resistor - Surface Mount	https://atta.szlcsc.com/upload/public/pdf/source/20200306/C422600_1E6D84923E4A46A82E41ADD87F860B5C.pdf	Type:Thick Film Resistors Resistance:10kΩ Tolerance:±1% Tolerance:±1% Power(Watts): Overload Voltage (Max): Temperature Coefficient:±100ppm/℃ Temperature Coefficient:±100ppm/℃ Operating Temperature Range:-55℃~+155℃ Operating Temperature Range:-55℃~+155℃
6	2	XL-1010RGBC-WS2812B	RGB1,RGB2		XINGLIGHT(成兴光)	C5349953	LED-SMD_4P-L1.0-W1.0-TL_XL-1010RGBC-WS2812B	XL-1010RGBC-WS2812B	Optoelectronics	RGB LEDs(Built-in IC)	https://atta.szlcsc.com/upload/public/pdf/source/20240218/17D2BD8F4295D202E0F5662BF6E5539A.pdf
7	1	TS-1187A-C-H-B	SW1		XKB Connectivity(中国星坤)	C528025	SW-SMD_4P-L5.1-W5.1-P3.70-LS6.5-TL_H4.0	TS-1187A-C-H-B	Switches	Tactile Switches	https://atta.szlcsc.com/upload/public/pdf/source/20211011/CF465E46D2427DB66E133733EF19F823.pdf	Circuit:SPST Actuator Style:Round Button Operating Force:260gf Mounting Style:Brick nogging Switch Length:5.1mm Switch Width:5.1mm Switch Height:4mm Strike Gundam:不带 Contact Current:50mA Voltage Rating (DC):12V Insulation Resistance:- Actuator/Cap Color:金
8	1	XC6206P332MR-G_C5446	U1		TOREX(特瑞仕)	C5446	SOT-23-3_L2.9-W1.6-P1.90-LS2.8-BR	XC6206P332MR-G	Power Management (PMIC)	Voltage Regulators - Linear, Low Drop Out (LDO) Regulators	https://atta.szlcsc.com/upload/public/pdf/source/20130823/1457706639850.pdf	Output Type:Fixed Voltage - Supply:6V Output Voltage:3.3V Output Voltage:3.3V Output Current:200mA Power Supply Rejection Ratio (PSRR):- Voltage Dropout:- standby current:1uA Features:Over Current Protection Operating Temperature:-40℃~+85℃@(Ta) Operating